## DATA
2.1 | [10 empty] | OPERATING INSTRUCTIONS
| Project | Spreadsheets to BS 8110 etc |  |  |  |  | REINFORCED CONCRETE COUNCIL |  |  |  | ENTER DATA IN BLUE CELLS ONLY.
| Client | Advisory Group |  |  |  |  | Made by | Date |  | Page | RED MESSAGES INDICATE ENTRY ERRORS.
| Location | Grid line 2 |  |  |  |  | rc | 2026-07-30 |  | 95
|  | Basement wall design to BS8110:1997, BS8002:1994. BS 8004:1986 etc. |  |  |  |  | Checked | Revision |  | Job No
|  |  | Originated from 'RCC61 Basement Wall.xls' | v2.1 © 1999-20002 BCA for RCC |  |  | chg | - |  | R68
| IDEALISED STRUCTURE and FORCE DIAGRAMS | [7 empty] | DESIGN STATUS : | VALID


NB: Basement slab to provide lateral resistance
| DIMENSIONS | (mm)
| H = | 3000 | B = | 3500 | Tw = | 225
| Hw = | 0 | BI = | 150 | Tb = | 350
| He = | 2500 | [8 empty] | 
MATERIAL PROPERTIES
| fcu = | 35 | N/mm2 | gm = | 1.5 | concrete |  |  |  |  | 
| fy = | 460 | N/mm2 | gm = | 1.05 | steel |  |  |  |  | 
|  |  |  | Cover to tension reinforcement (co) = | 40 | mm |  |  |  |  | 
|  |  |  | Max. allowable design surface crack width (W) = | 0.3 | mm | (0.2 or 0.3 mm only) |  |  |  | BS8007 specifies crack widths of 0.1 or 0.2 mm.
|  |  |  | Concrete density = | 24 | kN/m3 |  | Wall Geometry
SOIL PROPERTIES
|  |  |  | Design angle of int'l friction of retained mat'l (Ø) = | 30 | degree
|  |  |  | Design cohesion of retained mat'l (C ) = | 0 | kN/m2 | (Only granular backfill considered, ie "C" = 0)
|  |  |  | Density of retained mat'l (q ) = | 20 | kN/m3
|  |  |  | Submerged Density of retained mat'l (qs ) = | 13.33 | kN/m3 | (default=2/3 of q), only apply when Hw >0
|  |  |  | Design angle of int'l friction of base mat'l (Øb) = | 20 | degree |  |  | = | 20
|  |  |  | Design cohesion of base mat'l (Cb ) = | 0 | kN/m2 | ASSUMPTIONS
|  |  |  | Density of base mat'l (qb ) = | 10 | kN/m3 | a) Wall friction is zero
|  |  |  | Allowable gross ground bearing pressure (GBP) = | 150 | kN/m2 | b) Minimum active earth pressure = 0.25qH
| LOADINGS (unfactored) | [5 empty] | c) Granular backfill
|  |  |  | Surcharge load -- live (SQK) = | 10 | kN/m2 | h) Design not intended for walls over 3.5 m high
|  |  |  | Surcharge load -- dead (SGK) = | 10 | kN/m2 | i)Does not include check for temp or shrinkage effects
|  |  |  | Line load -- live (LQK) = | 15 | kN/m
|  |  |  | Line load -- dead (LGK) = | 20 | kN/m | [5 empty] | 150 | =B1
|  |  |  | Distance of line load from wall (X) = | 250 | mm
|  |  |  | Wall load -- live (WQK) = | 50 | kN/m | [5 empty] | 44.9999 | 1.44
|  |  |  | Wall load -- Dead (WGK) = | 50 | kN/m
| LATERAL FORCES |  |  | Ko = | 0.5 | default Ko = (1-SIN Ø) = |  | 0.5
|  |  |  | Kac = | 1.4142 | = 2Ko0.5
|  | Force (kN) |  | Lever arm (m) |  | gf | Ultimate Force (kN)
|  | PE = | 31.2499 | LE = | 0.83333 | 1.4 | 43.7499
|  | PS(GK) = | 12.5 | LS = | 1.25 | 1.4 | 17.5
|  | PS(QK) = | 12.5 | LS = | 1.25 | 1.6 | 20
|  | PL(GK) = | 10 | LL = | 2.2902 | 1.4 | 14
|  | PL(QK) = | 7.5 | LL = | 2.2902 | 1.6 | 12
|  | PW = | 0 | LW = | 0 | 1.4 | 0 |  |  |  | REINFORCEMENT DENSITY
|  | Total | 73.7498 |  |  |  | 107.2498 |  |  |  | 132.6983
Print Sheet
Print ALL Output

## STABILITY
OPERATING INSTRUCTIONS
Project | Spreadsheets to BS 8110 etc |  |  |  |  | REINFORCED CONCRETE COUNCIL |  |  |  | ENTER DATA IN BLUE CELLS ONLY.
Client | Advisory Group |  |  |  |  | Made by | Date |  | Page | RED MESSAGES INDICATE ENTRY ERRORS.
Location | Grid line 2 |  |  |  |  | rc | 2026-07-30 |  | 96
| Basement wall design to BS8110:1997, BS8002:1994. BS 8004:1986 etc. |  |  |  |  | Checked | Revision |  | Job No
| Originated from 'RCC61 Basement Wall.xls' v2.1 © 1999-20002 BCA for RCC |  |  |  |  | chg | - |  | R68
EXTERNAL STABILITY | [7 empty] | STABILITY CHECK : | OK | ok
ANALYSIS - Assumptions & Notes
1) Wall idealised as a propped cantilever ( i.e. pinned at top and fixed at base )
2) Wall is braced.
3) Maximum slenderness of wall is limited to 15, i.e [ 0.9*(He-Tb/2)/Tw < 15 ]
| 4) Maximum Ultimate axial load on wall is limited to 0.1fcu times the wall cross-sectional area | [9 empty] | 27.0281 | (((HE-Tb/2)/1000)*q*Ka-COH*Kac)*(HE-Tb/2)/2/1000
| 5) Design Span (Effective wall height) = He - (Tb/2) | [9 empty] | 0.051067 | ((Hw-Tb/2)/1000)*(q-QS)*Ka*(Hw-Tb/2)/1000/2
| 6) -ve moment is hogging ( i.e. tension at external face of wall ) | [9 empty] | 13.5141 | (0.25*Q*Ka*M22^2/2)
| +ve moment is sagging ( i.e. tension at internal face of wall ) | [9 empty] | L= | 2.825
| 7) " Wall MT. " is maximum +ve moment on the wall. | [9 empty] | I= | 0.00094922
| 8) Estimated lateral deflections are used for checking the PD effect . | [9 empty] | ES= | 26567524.0347
[11 empty] | EL= | 13283762.0173
UNFACTORED LOADS AND FORCES | [10 empty] | a | b | X | N
[11 empty] | 2.325 | 0.5 | 1.3745
| Force | Lever arm | Base MT. | Wall MT. | Reaction at | Reaction at | Estimated Elastic |  |  |  | 2.325 | 0.5 | 1.1254 | 0.82301
Lateral Force | (kN) | to base (m) | (kNm) | (kNm) | Base (kN) | Top (kN) | Deflection D (mm) |  |  | PE | 2.325 | 0.5 | 1.1254 | 0.82301
PE = | 26.977 | 0.775 | -10.1059 | 4.1428 | 23.1535 | 3.8235 | 0.16282 |  |  | PS(GK) | 2.1152 | 0.70978
PS(GK) = | 11.625 | 1.1625 | -4.6803 | 2.5413 | 8.498 | 3.127 | 0.15 |  |  | PS(QK) | 2.1152 | 0.70978
PS(QK) = | 11.625 | 1.1625 | -4.6803 | 2.5413 | 8.498 | 3.127 | 0.075002 |  |  | PL(GK) | 0 | 2.825 | 2.825
PL(GK) = | 10 | 2.1152 | -3.3248 | 4.4791 | 3.6894 | 6.3106 | 0.12837 |  |  | PL(QK)
PL(QK) = | 7.5 | 2.1152 | -2.4936 | 3.3593 | 2.7671 | 4.7329 | 0.048138 |  |  | PW
PW = | 0 | 0 | 0 | 0 | 0 | 0 | 0
Total | 67.7269 |  | -25.2849 | 17.0639 | 46.606 | 21.121 | 0.56433
TOGGLE buttons below to find
GROUND BEARING FAILURE | [9 empty] | load case which gives greatest
[6 empty] | LOAD CASE: | Wall Load | MAX | 1 | bearing pressure
| Taking moments about centre of base (anticlockwise "+") | [5 empty] | Surcharge | MIN | 0
| Vertical FORCES (kN) |  | Lever arm (m) | Moment (kNm)
| Wall load = | 100 | 1.4875 | 148.75
| Wall (sw) = | 14.31 | 1.4875 | 21.2861
| Base = | 29.4 | 0 | 0
| Earth = | 6.45 | 1.675 | 10.8038
| Water = | 0 | 1.675 | 0
| Surcharge = | 1.5 | 1.675 | 2.5125
| Line load = | 20 | 0 | 0
| å V = | 171.66 |  | å Mv = | 183.3524
|  |  |  | MOMENT due to LATERAL FORCES, Mo = | -18.111 | kNm
|  |  |  | RESULTANT MOMENT, M = Mv + Mo = | 165.2414 | kNm
|  |  |  | ECCENTRICITY FROM BASE CENTRE, M / V = | 0.96261 | m
|  |  |  | MAXIMUM GROSS BEARING PRESSURE = | 145.3407 | kN/m2 |  | < 150 | OK
SLIDING AT BASE |  | (using overall factor of safety instead of partial safety factor) |  |  |  |  | F.O.S = | 1.5
|  |  |  | SUM of LATERAL FORCES, P = | 46.606 | kN
|  |  |  | BASE FRICTION, Fb = - ( V TANØb + B.Cb ) = | -62.4793 | kN
[6 empty] | Factor of Safety, Fb / P = | 1.3406 | < 1.50 | FAIL .. but |  | 7.4297
therefore, LATERAL RESISTANCE to be provided by BASEMENT SLAB = 7.43 kN
Wall Load
Surcharge
Print Sheet

## DESIGN
OPERATING INSTRUCTIONS
Project | Spreadsheets to BS 8110 etc |  |  |  |  | REINFORCED CONCRETE COUNCIL |  |  |  | ENTER DATA IN BLUE CELLS ONLY.
Client | Advisory Group |  |  |  |  | Made by | Date |  | Page | RED MESSAGES INDICATE ENTRY ERRORS.
Location | Grid line 2 |  |  |  |  | rc | 2026-07-30 |  | 97
| Basement wall design to BS8110:1997, BS8002:1994. BS 8004:1986 etc. |  |  |  |  | Checked | Revision |  | Job No
| Originated from 'RCC61 Basement Wall.xls' v2.1 © 1999-20002 BCA for RCC |  |  |  |  | chg | - |  | R68
STRUCTURAL DESIGNS (ultimate) |  |  |  | (Ka*q*((H-Tb)/1000)^2/2-(Ka*(q-QS)*((Hw-Tb)/1000)^2/2-COH*Ka*(H-Tb))) |  |  |  | DESIGN CHECKS : | OK | ok
BS8110
WALL ( per metre length ) | [8 empty] | reference
|  |  |  | AXIAL LOAD CAPACITY ( Limited to 0.1fcu ) = | 787.5 | kN | > 150 | OK | 3.4.4.1
| Force | gf | Ultimate | Ult. Moment | Ult. Shear | Ult. Shear
Lateral Force | (kN) |  | Force (kN) | at base (kNm) | at base (kN) | at top (kN)
PE = | 26.977 | 1.4 | 37.7678 | -14.1482 | 32.4149 | 5.3529
PS(GK) = | 11.625 | 1.4 | 16.275 | -6.5524 | 11.8972 | 4.3778
PS(QK) = | 11.625 | 1.6 | 18.6 | -7.4884 | 13.5968 | 5.0032
PL(GK) = | 10 | 1.4 | 14 | -4.6548 | 5.1652 | 8.8348
PL(QK) = | 7.5 | 1.6 | 12 | -3.9898 | 4.4273 | 7.5727
PW = | 0 | 1.4 | 0 | 0 | 0 | 0
Total | 67.7269 |  | 98.6427 | -36.8337 | 67.5014 | 31.1413
Design Bending Moments
|  |  | On INTERNAL face due to lateral forces, Mint = | 21.8283 | kNm
|  |  | On EXTERNAL face due to lateral forces, Mext = | -36.8337 | kNm
|  |  | Eccentricity of Axial Loads = | 125 | mm |  |  |  |  | 
|  |  | LATERAL DEFLECTION " D " = | 0.56433 | mm
|  |  | Due to eccentricity of axial loads, Mecc = | 18.75 | kNm
|  |  | Due to PD effect, Mp = | 0.084649 | kNm
|  |  | Total Mmt on INTERNAL face (Mint+0.5Mecc+Mp) = | 31.288 | kNm
|  |  | Total Mmt on EXTERNAL face (Mext+0.5Mecc) = | -46.2087 | kNm
[12 empty] | EXTERNAL | INTERNAL
|  |  | EXTERNAL FACE |  | INTERNAL FACE
| WALL REINFORCEMENT : | Min. As = | 292.5 |  | 292.5 |  | mm2 |  | Table 3.25 |  | x = | 31.3022 | 17.6075
|  | f = | 16 |  | 12 |  | mm |  |  |  | z = | 162.914 | 170.05
|  | centres = | 200 | < 435 | 200 | < 549 | mm | OK | 3.12.11.2.7(b) |  | Mr = | 71.751 | 42.1278
|  | As = | 1005.312 | > 293 | 565.488 | > 293 | mm2 | OK |  |  | xmax = | 88.5 | 89.5
| MOMENT of RESISTANCE : | d = | 177 |  | 179 |  | mm |  |  |  | Fcmax = | 1245.195 | 1259.265
|  | z = | 162.914 |  | 170.05 |  | mm |  | 3.4.4.4 |  | Fs = | 440.4224 | 247.7376
|  | As' = | 0 |  | 0 |  | mm2 |  | 3.4.4.4 |  | As' = | -1836.9809 | -2308.9212
|  | Mres = | 71.751 | > 46.21 | 42.1278 | > 31.29 | kNm | OK |  |  | Mr' = | 60.178 | 34.0603
|  |  | BASE of WALL |  | TOP of WALL
| SHEAR RESISTANCE: | As = | 1005.312 | f = | 10 | @200 mm = | 392.75 | mm2/m
|  | 100As/bd = | 0.568% | = | 0.2194%
|  | vc = | 0.71789 |  | 0.52137 |  | N/mm2 |  | Table 3.8
|  | Vres = | 127.0664 | > 67.50 | 93.326 | > 31.14 | kN | OK | 3.5.5.2
| CRACK WIDTH to BS8100/8007 | X = | 59.6118 | mm | em = | 0.00054813 |  |  | BS8007
Temp & shrinkage effects not included |  | Acr = | 102.9234 | mm | W = | 0.096113 | < 0.30 mm | OK | App. B.2
REINFORCEMENT SUMMARY for WALL
|  | Type | f | centres | As | Min. As
|  |  | mm | mm | mm2 | mm2
| INTERNAL FACE | T | 12 | 200 | 565.488 | 292.5 |  | OK
| EXTERNAL FACE | T | 16 | 200 | 1005.312 | 292.5 |  | OK
| TRANSVERSE | T | 10 | 225 | 349.0667 | 292.5 |  | OK
CALCULATION OF PARTIAL LOAD FACTOR Yf
[14 empty] | lateral.mt(Y)= | 1.4567
Project | Spreadsheets to BS 8110 etc |  |  |  |  | REINFORCED CONCRETE COUNCIL | [7 empty] | Vert. mt. (Y)= | 1.4583
Client | Advisory Group |  |  |  |  | Made by | Date |  | Page
Location | Grid line 2 |  |  |  |  | rc | 2026-07-30 |  | 98 |  |  |  |  | VERTICAL FORCES (kN) |  | ULT.
| Basement wall design to BS8110:1997, BS8002:1994. BS 8004:1986 etc. |  |  |  |  | Checked | Revision |  | Job No |  |  |  |  | Wall load = | 100 | 150
| Originated from 'RCC61 Basement Wall.xls' v2.1 © 1999-20002 BCA for RCC |  |  |  |  | chg | - |  | R68 |  |  |  |  | Wall (selt wt.) = | 14.31 | 20.034
[14 empty] | Base = | 29.4 | 41.16
OUTER BASE ( per metre length ) | [8 empty] | BS8110 |  |  |  |  | Earth = | 6.45 | 9.03
| gf = | 1.5 | (ASSUMED) | [5 empty] | reference |  |  |  |  | Water = | 0 | 0
| Ult. Shear = | 10.353 | kN | (AT d from FACE of WALL) | [9 empty] | Surcharge = | 1.5 | 2.1
| Ult. MT. = | 1.6687 | kNm | TENSION - BOTTOM FACE | [9 empty] | Line load = | 20 | 28
[14 empty] | å V = | 171.66 | 250.324
| BOTTOM REINFORCEMENT : |  |  | Min. As = | 455 | mm2 |  |  | Table 3.25
|  |  |  | f = | 12 | mm | [7 empty] | Vert. Load (Y)= | 1.4583
|  |  |  | centres = | 225 | mm | < 762 | OK | [5 empty] | Mt. (Y)= | -0.15966 | ECCY(ULT) = | -0.1054
|  |  |  | As = | 502.656 | mm2 | > 455 | OK
[14 empty] | Yf = | 0.69817
| MOMENT of RESISTANCE : |  |  | d = | 304 | mm |  |  |  |  | x = | 15.6511
|  |  |  | Z = | 288.8 | mm |  |  | 3.4.4.4 |  | z = | 288.8
|  |  |  | As' = | 0 | mm2 |  |  |  |  | Mr = | 63.597
|  |  |  | Mres = | 63.597 | kNm | > 1.67 | OK |  |  | xmax = | 152
[11 empty] | Fcmax = | 2138.64
| SHEAR RESISTANCE: |  |  | 100As/bd = | 0.284% | [5 empty] | Fs = | 220.2112
|  |  |  | vc = | 0.41561 | N/mm2 |  |  | Table 3.8 |  | As' = | -4379.0223
|  |  |  | Vres = | 126.3463 | kN | > 10.35 | OK | 3.5.5.2 |  | Mr' = | 50.752
| CHECK CRACK WIDTH IN ACCORDANCE WITH BS8100/8007 : |  |  |  |  | Temp & shrinkage effects not included
| X = | 60.686 | mm | em = | -0.0016646 |  |  |  | BS8007
| Acr = | 115.5411 | mm | W = | -0.37905 | mm | < 0.30 | OK | App. B.2
NO CRACKING
INNER BASE ( per metre length )
| Ult. Shear = | -67.0485 | kN | (AT d from FACE of WALL)
| Ult. MT. = | 39.5961 | kNm | TENSION - BOTTOM FACE
| BOTTOM REINFORCEMENT : |  |  | Min. As = | 455 | mm2 |  |  | Table 3.25
|  |  |  | f = | 12 | mm
|  |  |  | centres = | 225 | mm | < 762 | OK
|  |  |  | As = | 502.656 | mm2 | > 455 | OK
| MOMENT of RESISTANCE : |  |  | d = | 304 | mm |  |  |  |  | x = | 15.6511
|  |  |  | Z = | 288.8 | mm |  |  |  |  | z = | 288.8
|  |  |  | As' = | 0 | mm2 |  |  |  |  | Mr = | 63.597
|  |  |  | Mres = | 63.597 | kNm | > 39.60 | OK | 3.4.4.4 |  | xmax = | 152
[11 empty] | Fcmax = | 2138.64
| SHEAR RESISTANCE: |  |  | 100As/bd = | 0.1653% | [5 empty] | Fs = | 220.2112
|  |  |  | vc = | 0.41561 | N/mm2 |  |  | Table 3.8 |  | As' = | -4379.0223
|  |  |  | Vres = | 126.3463 | kN | > 67.05 | OK | 3.5.5.2 |  | Mr' = | 50.752
| CHECK CRACK WIDTH IN ACCORDANCE WITH BS8100/8007 : |  |  |  |  | Temp & shrinkage effects not included
| X = | 60.686 | mm | em = | -0.00061071 |  |  |  | BS8007
| Acr = | 115.5411 | mm | W = | -0.13906 | mm | < 0.30 | OK | App. B.2
NO CRACKING
REINFORCEMENT SUMMARY for BASE
|  | Type | f | centres | As | Min. As
|  |  | mm | mm | mm2 | mm2
| TOP | T | 12 | 225 | 502.656 | 455 |  | OK
| BOTTOM | T | 12 | 225 | 502.656 | 455 |  | OK
| TRANSVERSE | T | 12 | 225 | 502.656 | 455 |  | OK
Print Sheet

## WEIGHT
Project | Spreadsheets to BS 8110 etc |  |  |  | REINFORCED CONCRETE COUNCIL
Client | Advisory Group |  |  |  | Made by | Date |  | Page
Location | Grid line 2 |  |  |  | rc | 2026-07-30 |  | 99
| Basement wall design to BS8110:1997, BS8002:1994. BS 8004:1986 etc. |  |  |  | Checked | Revision |  | Job No
| Originated from 'RCC61 Basement Wall.xls' v2.1 © 1999-20002 BCA for RCC |  |  |  | chg | - |  | R68
APPROXIMATE WEIGHT OF REINFORCEMENT per metre length of wall
|  | No. | Type | Dia | Length | Unit Wt | Weight
WALL | VERTICAL - Internal face | 6 | T | 12 | 2746 | 0.88782 | 14.6277
| VERTICAL - External face | 6 | T | 16 | 2778 | 1.5783 | 26.3078
| TRANSVERSE (Ext.+ Int.) | 24 | T | 10 | 1000 | 0.61654 | 14.7969
BASE | TOP (MAIN) | 5 | T | 12 | 3596 | 0.88782 | 15.9629
| BOTTOM (MAIN) | 5 | T | 12 | 3596 | 0.88782 | 15.9629
| TRANSVERSE ( T & B ) | 32 | T | 12 | 1000 | 0.88782 | 28.4101
| WALL STARTERS (Int.) | 6 | T | 12 | 1001 | 0.88782 | 5.3322
| WALL STARTERS (Ext.) | 6 | T | 16 | 1193 | 1.5783 | 11.2978
SUMMARY | [5 empty] | Total reinforcement per metre length of wall (kg) | 132.6983
Print Sheet

## Diagrams
Project | Spreadsheets to BS 8110 etc
Location | Grid line 2 | [7 empty] | DATA FOR DIAGRAMS I
| Basement wall design to BS8110:1997, BS8002:1994. BS 8004:1986 etc. | [8 empty] | sheet 1 of 2 | [6 empty] | Made by rc Job No R68
| Originated from 'RCC61 Basement Wall.xls' v2.1 © 1999-20002 BCA for RCC | [14 empty] | Date | 2026-07-30
XX= | 0
IF(ECCY>(B/1000)/6,IF(XX>(B/1000/2-ECCY)*3,0,(((B/1000/2-ECCY)*3-XX)/((B/1000/2-ECCY)*3))*BP),((VL/(B/1000)*(1-(6*ECCY)/(B/1000))))+(B/1000-XX)/(B/1000)*(BP-(VL/(B/1000)*(1-(6*ECCY)/(B/1000)))))
IF(ABS(ECCY)>(B/1000)/6,IF((B-XX)>(B/1000/2-ABS(ECCY))*3,0,(((B/1000/2-ABS(ECCY))*3-(B-XX))/((B/1000/2-ABS(ECCY))*3))*BP),((VL/(B/1000)*(1-(6*ABS(ECCY))/(B/1000)))) +(B/1000-(B-XX))/(B/1000)*(BP-(VL/(B/1000)*(1-(6*ABS(ECCY))/(B/1000)))))
IF(ABS(ECCY)>(B/1000)/6,IF(XX>(B/1000/2-ABS(ECCY))*3,0,(((B/1000/2-ABS(ECCY))*3-XX)/((B/1000/2-ABS(ECCY))*3))*BP), ((VL/(B/1000)* (1-6*ABS(ECCY))/(B/1000))))+(B/1000-XX)/(B/1000)*(BP-(VL/(B/1000)*(1-(6*ABS(ECCY))/(B/1000)))))
145.3407
145.3407
| 0 | 0 | 145.3407 | [5 empty] | 0 | 145.3407 | 0.07 | 10.1738 | 1.17 | 0.07 | 10.1738 |  | 0 | 0
| 1 | 0.07 | 141.0337 | [5 empty] | 1 | 141.0337 | 0.07 | 9.8724 | 0.44426 | 0.07 | 9.8724 |  | 0 | 0
| 2 | 0.14 | 136.7267 | [5 empty] | 2 | 136.7267 | 0 | 0 | 0 | 0.07 | 9.5709 |  | 0 | 0
| 3 | 0.21 | 132.4197 | [5 empty] | 3 | 132.4197 | 0 | 0 | 0 | 0.07 | 9.2694 |  | 0 | 0
| 4 | 0.28 | 128.1127 | [5 empty] | 4 | 128.1127 | 0 | 0 | 0 | 0.07 | 8.9679 |  | 0 | 0
| 5 | 0.35 | 123.8057 | [5 empty] | 5 | 123.8057 | 0 | 0 | 0 | 0.07 | 8.6664 |  | 0 | 0
| 6 | 0.42 | 119.4988 | [5 empty] | 6 | 119.4988 | 0 | 0 | 0 | 0.07 | 8.3649 |  | 0 | 0
| 7 | 0.49 | 115.1918 | [5 empty] | 7 | 115.1918 | 0 | 0 | 0 | 0.07 | 8.0634 |  | 0 | 0
| 8 | 0.56 | 110.8848 | [5 empty] | 8 | 110.8848 | 0 | 0 | 0 | 0.07 | 7.7619 |  | 0 | 0
| 9 | 0.63 | 106.5778 | [5 empty] | 9 | 106.5778 | 0 | 0 | 0 | 0 | 0 |  | 0 | 0
| 10 | 0.7 | 102.2708 | [5 empty] | 10 | 102.2708 | 0 | 0 | 0 | 0 | 0 |  | 0 | 0
| 11 | 0.77 | 97.9638 | [5 empty] | 11 | 97.9638 | 0 | 0 | 0 | 0 | 0 |  | 0 | 0
| 12 | 0.84 | 93.6569 | [5 empty] | 12 | 93.6569 | 0 | 0 | 0 | 0 | 0 |  | 0 | 0
| 13 | 0.91 | 89.3499 | [5 empty] | 13 | 89.3499 | 0 | 0 | 0 | 0 | 0 |  | 0 | 0
| 14 | 0.98 | 85.0429 | [5 empty] | 14 | 85.0429 | 0 | 0 | 0 | 0 | 0 |  | 0 | 0
| 15 | 1.05 | 80.7359 | [5 empty] | 15 | 80.7359 | 0 | 0 | 0 | 0 | 0 |  | 0 | 0
| 16 | 1.12 | 76.4289 |  |  |  | 145.3407 |  | 16 | 76.4289 | 0 | 0 | 0 | 0 | 0 |  | 0 | 0
| 17 | 1.19 | 72.1219 |  | BPO | 0 | 145.3407 |  | 17 | 72.1219 | 0 | 0 | 0 | 0 | 0 |  | 0 | 0
| 18 | 1.26 | 67.815 |  | BPE | 0.15 | 136.1114 |  | 18 | 67.815 | 0 | 0 | 0 | 0 | 0 |  | 0 | 0
| 19 | 1.33 | 63.508 |  | BPI | 0.375 | 122.2675 |  | 19 | 63.508 | 0 | 0 | 0 | 0 | 0 |  | 0 | 0
| 20 | 1.4 | 59.201 |  | BPZ | 3.5 | 0 |  | 20 | 59.201 | 0 | 0 | 0 | 0 | 0 |  | 0 | 0
| 21 | 1.47 | 54.894 | [5 empty] | 21 | 54.894 | 0 | 0 | 0 | 0 | 0 |  | 0 | 0
| 22 | 1.54 | 50.587 | [5 empty] | 22 | 50.587 | 0 | 0 | 0 | 0 | 0 |  | 0 | 0
| 23 | 1.61 | 46.28 | [5 empty] | 23 | 46.28 | 0 | 0 | 0 | 0 | 0 |  | 0 | 0
| 24 | 1.68 | 41.9731 | [5 empty] | 24 | 41.9731 | 0 | 0 | 0 | 0 | 0 |  | 0 | 0
| 25 | 1.75 | 37.6661 | [5 empty] | 25 | 37.6661 | 0 | 0 | 0 | 0 | 0 |  | 0 | 0
| 26 | 1.82 | 33.3591 | [5 empty] | 26 | 33.3591 | 0 | 0 | 0 | 0 | 0 |  | 0 | 0
| 27 | 1.89 | 29.0521 | [5 empty] | 27 | 29.0521 | 0 | 0 | 0 | 0 | 0 |  | 0 | 0
| 28 | 1.96 | 24.7451 | [5 empty] | 28 | 24.7451 | 0 | 0 | 0 | 0 | 0 |  | 0 | 0
| 29 | 2.03 | 20.4381 | [5 empty] | 29 | 20.4381 | 0 | 0 | 0 | 0 | 0 |  | 0 | 0
| 30 | 2.1 | 16.1312 | [5 empty] | 30 | 16.1312 | 0 | 0 | 0 | 0 | 0 |  | 0 | 0
| 31 | 2.17 | 11.8242 | [5 empty] | 31 | 11.8242 | 0 | 0 | 0 | 0 | 0 |  | 0 | 0
| 32 | 2.24 | 7.5172 | [5 empty] | 32 | 7.5172 | 0 | 0 | 0 | 0 | 0 |  | 0 | 0
| 33 | 2.31 | 3.2102 | [5 empty] | 33 | 3.2102 | 0 | 0 | 0 | 0 | 0 |  | 0 | 0
| 34 | 2.38 | 0 | [5 empty] | 34 | 0 | 0 | 0 | 0 | 0 | 0 |  | 0 | 0
| 35 | 2.45 | 0 | [5 empty] | 35 | 0 | 0 | 0 | 0 | 0 | 0 |  | 0 | 0
| 36 | 2.52 | 0 | [5 empty] | 36 | 0 | 0 | 0 | 0 | 0 | 0 |  | 0 | 0
| 37 | 2.59 | 0 | [5 empty] | 37 | 0 | 0 | 0 | 0 | 0 | 0 |  | 0 | 0
| 38 | 2.66 | 0 | [5 empty] | 38 | 0 | 0 | 0 | 0 | 0 | 0 |  | 0 | 0
| 39 | 2.73 | 0 | [5 empty] | 39 | 0 | 0 | 0 | 0 | 0 | 0 |  | 0 | 0
| 40 | 2.8 | 0 | [5 empty] | 40 | 0 | 0 | 0 | 0 | 0 | 0 |  | 0 | 0
| 41 | 2.87 | 0 | [5 empty] | 41 | 0 | 0 | 0 | 0 | 0 | 0 |  | 0 | 0
| 42 | 2.94 | 0 | [5 empty] | 42 | 0 | 0 | 0 | 0 | 0 | 0 |  | 0 | 0
| 43 | 3.01 | 0 | [5 empty] | 43 | 0 | 0 | 0 | 0 | 0 | 0 |  | 0 | 0
| 44 | 3.08 | 0 | [5 empty] | 44 | 0 | 0 | 0 | 0 | 0 | 0 |  | 0 | 0
| 45 | 3.15 | 0 | [5 empty] | 45 | 0 | 0 | 0 | 0 | 0 | 0 |  | 0 | 0
| 46 | 3.22 | 0 | [5 empty] | 46 | 0 | 0 | 0 | 0 | 0 | 0 |  | 0 | 0
| 47 | 3.29 | 0 | [5 empty] | 47 | 0 | 0 | 0 | 0 | 0 | 0 |  | 0 | 0
| 48 | 3.36 | 0 | [5 empty] | 48 | 0 | 0 | 0 | 0 | 0 | 0 |  | 0 | 0
| 49 | 3.43 | 0 | [5 empty] | 49 | 0 | 0 | 0 | 0 | 0 | 0 |  | 0 | 0
| 50 | 3.5 | 0 | [5 empty] | 50 | 0 | 0 | 0 | 0 | 0 | 0 |  | 0 | 0
[12 empty] | 20.0462 | 1.6142 |  | 80.711 |  |  | 0
Project | Spreadsheets to BS 8110 etc
Location | Grid line 2 | [7 empty] | DATA FOR DIAGRAMS II
| Basement wall design to BS8110:1997, BS8002:1994. BS 8004:1986 etc. | [8 empty] | sheet 2 of 2 | [6 empty] | Made by rc Job No R68
| Originated from 'RCC61 Basement Wall.xls' v2.1 © 1999-20002 BCA for RCC | [14 empty] | Date | 2026-07-30
|  |  | MOMENTS |  |  |  |  | SHEARS
|  |  | MTE2= | 0.64345 |  |  |  | SE2=IF(YY>=(L-'ANALYSIS & STABILITY'!M28),Ka*(q-QS)*(YY-(L-'ANALYSIS & STABILITY'!M28))^(2)/2
| YY= | 3.875 | MTE1= | -49.2562 | -5.8421 | 95.3267
|  |  | MTLG= | -7.1987 |  | 31.6522
|  |  | MTLQ= | -5.399 |  | 23.7391
|  |  | MTSG= | -16.3594 |  | 37.539
|  |  | MTSQ= | -16.3594 |  | 37.539
|  |  | MTW= | -1.9294 |  | 1.1165
|  |  | UTM= | -138.5539
-138.5539
|  | 0 | 0 | 0 | 0 |  |  |  |  | 0
|  | 1 | 0.0565 | 1.7595 | 0.0565 |  |  |  |  | 1.7595 | 1.7595 | 0 | 0
|  | 2 | 0.113 | 3.519 | 0.113 |  |  |  |  | 3.519 | 1.7595 | 0 | 0
|  | 3 | 0.1695 | 5.2785 | 0.1695 |  |  |  |  | 5.2785 | 1.7595 | 0 | 0
|  | 4 | 0.226 | 7.0379 | 0.226 |  |  |  |  | 7.0379 | 1.7595 | 0 | 0
|  | 5 | 0.2825 | 8.7974 | 0.2825 |  |  |  |  | 8.7974 | 1.7595 | 0 | 0
|  | 6 | 0.339 | 10.5569 | 0.339 |  |  |  |  | 10.5569 | 1.7595 | 0 | 0
|  | 7 | 0.3955 | 12.3164 | 0.3955 |  |  |  |  | 12.3164 | 1.7595 | 0 | 0
|  | 8 | 0.452 | 14.0759 | 0.452 |  |  |  |  | 14.0759 | 1.7595 | 0 | 0
|  | 9 | 0.5085 | 15.8348 | 0.5085 |  |  |  |  | 15.8348 | 1.7589 | 0 | 0
|  | 10 | 0.565 | 17.5625 | 0.565 |  |  |  |  | 17.5625 | 1.7277 | 0 | 0
|  | 11 | 0.6215 | 19.2394 | 0.6215 |  |  |  |  | 19.2394 | 1.6769 | 0 | 0
|  | 12 | 0.678 | 20.863 | 0.678 |  |  |  |  | 20.863 | 1.6236 | 0 | 0
|  | 13 | 0.7345 | 21.7879 | 0.7345 |  |  |  |  | 21.7879 | 0.92493 | 0 | 0
|  | 14 | 0.791 | 21.8283 | 0.791 |  |  |  |  | 21.8283 | 0.040398 | 21.8283 | 0.791
|  | 15 | 0.8475 | 21.8079 | 0.8475 |  |  |  |  | 21.8079 | -0.020491 | 0 | 0
|  | 16 | 0.904 | 21.7239 | 0.904 |  |  |  |  | 21.7239 | -0.083905 | 0 | 0
|  | 17 | 0.9605 | 21.5741 | 0.9605 |  |  |  |  | 21.5741 | -0.14984 | 0 | 0
|  | 18 | 1.017 | 21.3558 | 1.017 |  |  |  |  | 21.3558 | -0.21831 | 0 | 0
|  | 19 | 1.0735 | 21.0665 | 1.0735 |  |  |  |  | 21.0665 | -0.2893 | 0 | 0
|  | 20 | 1.13 | 20.7037 | 1.13 |  |  |  |  | 20.7037 | -0.36281 | 0 | 0
|  | 21 | 1.1865 | 20.2648 | 1.1865 |  |  |  |  | 20.2648 | -0.43885 | 0 | 0
|  | 22 | 1.243 | 19.7474 | 1.243 |  |  |  |  | 19.7474 | -0.51741 | 0 | 0
|  | 23 | 1.2995 | 19.1489 | 1.2995 |  |  |  |  | 19.1489 | -0.5985 | 0 | 0
|  | 24 | 1.356 | 18.4668 | 1.356 |  |  |  |  | 18.4668 | -0.68212 | 0 | 0
|  | 25 | 1.4125 | 17.6985 | 1.4125 |  |  |  |  | 17.6985 | -0.76826 | 0 | 0
|  | 26 | 1.469 | 16.8416 | 1.469 |  |  |  |  | 16.8416 | -0.85692 | 0 | 0
|  | 27 | 1.5255 | 15.8935 | 1.5255 |  |  |  |  | 15.8935 | -0.94811 | 0 | 0
|  | 28 | 1.582 | 14.8517 | 1.582 |  |  |  |  | 14.8517 | -1.0418 | 0 | 0
|  | 29 | 1.6385 | 13.7136 | 1.6385 |  |  |  |  | 13.7136 | -1.1381 | 0 | 0
|  | 30 | 1.695 | 12.4768 | 1.695 |  |  |  |  | 12.4768 | -1.2368 | 0 | 0
|  | 31 | 1.7515 | 11.1387 | 1.7515 |  |  |  |  | 11.1387 | -1.3381 | 0 | 0
|  | 32 | 1.808 | 9.6967 | 1.808 |  |  |  |  | 9.6967 | -1.4419 | 0 | 0
|  | 33 | 1.8645 | 8.1484 | 1.8645 |  |  |  |  | 8.1484 | -1.5483 | 0 | 0
|  | 34 | 1.921 | 6.4913 | 1.921 |  |  |  |  | 6.4913 | -1.6571 | 0 | 0
|  | 35 | 1.9775 | 4.7228 | 1.9775 |  |  |  |  | 4.7228 | -1.7685 | 0 | 0
|  | 36 | 2.034 | 2.8403 | 2.034 |  |  |  |  | 2.8403 | -1.8824 | 0 | 0
|  | 37 | 2.0905 | 0.84144 | 2.0905 |  |  |  |  | 0.84144 | -1.9989 | 0 | 0
|  | 38 | 2.147 | -1.2764 | 2.147 |  |  |  |  | -1.2764 | -2.1179 | 0 | 0
|  | 39 | 2.2035 | -3.5158 | 2.2035 |  |  |  |  | -3.5158 | -2.2393 | 0 | 0
|  | 40 | 2.26 | -5.8791 | 2.26 |  |  |  |  | -5.8791 | -2.3634 | 0 | 0
|  | 41 | 2.3165 | -8.369 | 2.3165 |  |  |  |  | -8.369 | -2.4899 | 0 | 0
|  | 42 | 2.373 | -10.988 | 2.373 |  |  |  |  | -10.988 | -2.619 | 0 | 0
|  | 43 | 2.4295 | -13.7385 | 2.4295 |  |  |  |  | -13.7385 | -2.7506 | 0 | 0
|  | 44 | 2.486 | -16.6232 | 2.486 |  |  |  |  | -16.6232 | -2.8847 | 0 | 0
|  | 45 | 2.5425 | -19.6445 | 2.5425 |  |  |  |  | -19.6445 | -3.0213 | 0 | 0
|  | 46 | 2.599 | -22.805 | 2.599 |  |  |  |  | -22.805 | -3.1605 | 0 | 0
|  | 47 | 2.6555 | -26.1072 | 2.6555 |  |  |  |  | -26.1072 | -3.3022 | 0 | 0
|  | 48 | 2.712 | -29.5535 | 2.712 |  |  |  |  | -29.5535 | -3.4464 | 0 | 0
|  | 49 | 2.7685 | -33.1467 | 2.7685 |  |  |  |  | -33.1467 | -3.5931 | 0 | 0
|  | 50 | 2.825 | -36.8891 | 2.825 |  |  |  |  | -36.8891 | -3.7424
[12 empty] | 21.8283 | 0.791
Geometry
|  | 0 | 0
|  | 0 | 350
|  | 150 | 350
|  | 150 | 3150
|  | 3500 | 3150
|  | 3500 | 2850
|  | 375 | 2850
|  | 375 | 3150
|  | 375 | 350
|  | 3500 | 350
|  | 3500 | 0
|  | 0 | 0 | 3150 | 3500

## Crackwidth
Project | Spreadsheets to BS 8110 etc
Location | Grid line 2 |  |  | CRACK WIDTH CALCULATIONS
| Basement wall design to BS8110:1997, BS8002:1994. BS 8004:1986 etc. | [6 empty] | Made by rc Job No R68
| Originated from 'RCC61 Basement Wall.xls' v2.1 © 1999-20002 BCA for RCC | [5 empty] | Date | 2026-07-30
WALL
MR= | 15.056 | MS= | 434.9944 | Asreq = | 647.4353 | fs = | 197.4977 | Asprov%= | 0.56797
As/bd= | 0.0056797 | MSS= | 549 | Assreq = | 419.9838 | fs = | 227.7591 | Asprov%= | 0.31592
X= | 59.6118 | MSBB= | 762 | ASBBreq= | 13.1894 | fs = | 8.0468 | Asprov%= | 0.16535
Ic= | 279184778.3885 | MSBT= | 762 | ASBTreq= | 312.9585 | fs = | 190.9337 | Asprov%= | 0.16535
STS= | 0.00080034
ST1= | 0.0011276
ST2= | 0.00057946
Acr= | 102.9234
W= | 0.096113
em= | 0.00054813
MR= | 15.056 | MR= | 15.056
AsBB/bd= | 0.0016535 | AsBB/bd= | 0.0016535
X= | 60.686 | X= | 60.686
Ic= | 522535042.8185 | Ic= | 522535042.8185
STS= | 3.8997e-05 | STS= | 0.00092532
ST1= | 4.6369e-05 | ST1= | 0.0011003
ST2= | 0.001711 | ST2= | 0.001711
Acr= | 115.5411 | Acr= | 115.5411
W= | -0.37905 | W= | -0.13906
em= | -0.0016646 | em= | -0.00061071

## Notes
Disclaimer
All advice or information from the British Cement Association and/or Reinforced Concrete Council is intended for those who will evaluate the significance and limitations of its contents and take responsibility for its use and application. No liability (including that for negligence) for any loss resulting from such advice or information is accepted by the BCA, RCC or their subcontractors, suppliers or advisors. Users should note that all BCA software and publications are subject to revision from time to time and should therefore ensure that they are in possession of the latest version. This spreadsheet should be used in compliance with the accompanying publication 'Spreadsheets for concrete design to BS 8110 and EC2' available from British Cement Association, Telford Avenue, Crowthorne, Berkshire RG45 6YS.
Status of spreadsheet |  | This spreadsheet is shareware. It may be distributed freely, but may not be used for commercial purposes until the user has registered with the RCC.
Public release version.
Revision history RCC61 Basement Wall.xls
Date | Version | Action | Size (kB)
2003-01-22 | RCC61 v2.1 | DETR logo replaced by DTI. | 563
2002-10-11 | RCC61 v2.0 | Version 2 enhancements | 591
1902-05-29 | RCC61 v1.4 | Data! Main diagram made into jpg | 399
1901-04-15 | RCC61 v1.3 | Design section reinforcment summary amended. | 399
1900-06-20 | RCC61 v1.2 | Eccy Mt 7 & P-Delta Mt revised (DESIGN!D29:D30) | 399
1900-03-24 | RCC61 v1.1 | Crack width w for top of inner base amended. Notes re crack widths and cracking added. | 398
1999-08-06 | RCC61 v1.0 | First public release. Includes b version comments | 398